## Input
x=0 Midship / y=0 = Keel
Pt | Fr. | x | y | z | Waterline Max |  | 3.8 | m | Ok |  |  |  | Graphical view |  |  |  |  | Line LE | Line θ | Line | LE | θ | Zc | C0C1 | d | Hmeta | Volume
1 | 1 | 0 | 0 | 0 | Δwaterline |  | 0.5 | m | Ok | 0 | 0 |  | Waterline | LE | 1 | m |  | 600 | 5 | 529 | 1 | 15 | 0.5 | 6.0804 | 1.2125 | 23.292 | 1200
2 | 1 | 0 | 10 | 0 | Max φ |  | 60 | ° | Ok | 6 | 0 |  | Angle | θ | 15 | ° |  | 600 | 6 | 541 | 1 | 20 | 0.5 | 5.8311 | 2.1977 | 16.7899 | 1200
3 | 1 | 0 | 10 | 4 | Δwaterline |  | 5 | ° | Ok | 10 | 2 | [6 empty] | 601 | 5 | 649 | 1.2 | 15 | 0.6 | 6.496 | 0.44637 | 24.8839 | 1440
4 | 1 | 0 | 0 | 4 | Water density | ρsw | 1.025 | t/m3 |  | 10 | 3.9 |  | Graphics |  |  |  |  | 601 | 6 | 661 | 1.2 | 20 | 0.6 | 5.9925 | 1.6219 | 17.2548 | 1440
5 | 2 | 30 | 0 | 0 | [5 empty] | 9.9 | 4 |  |  |  | x | y
6 | 2 | 30 | 10 | 0 | [5 empty] | 0 | 4 |  | LE | pt1 | 0 | 1 |  |  |  |  | Interpolation θ
7 | 2 | 30 | 10 | 4 | [5 empty] | 0 | 0 |  |  | pt2 | 11 | 1 |  |  |  |  | 1 | 15 | 0.5 | 6.0804 | 1.2125 | 23.292 | 1200
8 | 2 | 30 | 0 | 4 | [5 empty] | 8 | 0 |  | θ/2 | pt1 | 0 | 1
[10 empty] | 9 | 0.5 |  |  | pt2 | 11 | 2.4482 |  |  |  |  | 1.2 | 15 | 0.6 | 6.496 | 0.44637 | 24.8839 | 1440
[10 empty] | 10 | 3.9 |  | -θ/2 | pt1 | 0 | 1
[10 empty] | 9.9 | 4 |  |  | pt2 | 11 | -0.44818 |  |  |  |  | Interpolation WL
[10 empty] | 0 | 4 |  | C0 | pt | 0 | 0.5 |  |  |  |  | 1 | 15 | 0.5 | 6.0804 | 1.2125 | 23.292 | 1200
[13 empty] | C1 | pt | 6.0284 | 1.2937
[10 empty] | Rect |  | Cata |  |  |  | forms
[10 empty] | 0 | 0 | 0 | 2.5 |  |  | 0 | 0
[10 empty] | 10 | 0 | 4 | 2.5 |  |  | 6 | 0
[10 empty] | 10 | 4 | 5 | 0 |  |  | 10 | 2
[10 empty] | 5 | 4 | 9 | 0 |  |  | 10 | 3.9
[10 empty] | 3 | 4 | 10 | 4 |  |  | 9.9 | 4
[10 empty] | 0 | 4 | 0 | 4 |  |  | 0 | 4
[10 empty] | 0 | 0 | 0 | 0 |  |  | 0 | 0
[10 empty] | 10 | 0 | 8 | 0 |  |  | 8 | 0
[10 empty] | 10 | 4 | 9 | 0.5 |  |  | 9 | 0.5
[10 empty] | 5 | 4 | 10 | 3.9 |  |  | 10 | 3.9
[10 empty] | 3 | 4 | 9.9 | 4 |  |  | 9.9 | 4
[10 empty] | 0 | 4 | 0 | 4 |  |  | 0 | 4

## Notes
Hydrostatics
Data | Unit | Comment
waterline | m | water height from keel + upward
Volume | m3 | Immerged hull volume
Displacement | t | Displacement considering density of 1.025
Immersion | t/cm | Weight to sink 1cm
MCT | t.m/cm | Moment to Change Trim by 1cm
LCB | m | Longitudinal position of Center Of Buoyancy from Aft
TCB | m | Transversal position of Center Of Buoyancy from centerline, always 0
LCF | m | Longitudinal position of Center Of Flotation from Aft
KMT | m | Transversal Metacentric Height above Keel
WaterplaneArea | m2 | Area of the hull @ waterline
RML | m | Longitudinal Metacentric Radius above keel
RMT | m | Transversal Metacentric Radius above keel
Lpp | m | Length between perpendicular
VCB | m | Vertical position of Center Of Buoyancy from Keel
----------
KNcomputation
Data | Unit | Comment
waterline | m | water height from keel + upward
Volume | m3 | Immerged hull volume
Displacement | t | Displacement considering density of 1.025
Phi | ° | List angle
C0C1 | m | Distance between CoB at null list and CoB at list angle (at phi/2)
d | m | x position of the intersecion waterline at lista angle with horizontal waterline
Hmeta | m | Transversal Metacentric Height above CoB
KNsin | m | Projected distance of K on the inclined centerline
----------
Generals
Lpp | 60.0 | m

## HydroComputation
waterline | Volume | Displacement | Immersion | MCT | LCB | TCB | LCF | KMT | WaterplaneArea | RMT | RML | Lpp | VCB
0.5 | 600 | 615 | 12.3 | 60 | 30 | 0 | 30 | 65.2907 | 1200 | 65.0407 | 585.3659 | 60 | 0.25
1 | 1200 | 1230 | 12.3 | 60 | 30 | 0 | 30 | 33.0203 | 1200 | 32.5203 | 292.6829 | 60 | 0.5
1.5 | 1800 | 1845 | 12.3 | 60 | 30 | 0 | 30 | 22.4302 | 1200 | 21.6802 | 195.122 | 60 | 0.75
2 | 2400 | 2460 | 12.3 | 60 | 30 | 0 | 30 | 17.2602 | 1200 | 16.2602 | 146.3415 | 60 | 1
2.5 | 3000 | 3075 | 12.3 | 60 | 30 | 0 | 30 | 14.2581 | 1200 | 13.0081 | 117.0732 | 60 | 1.25
3 | 3600 | 3690 | 12.3 | 60 | 30 | 0 | 30 | 12.3401 | 1200 | 10.8401 | 97.561 | 60 | 1.5
3.5 | 4200 | 4305 | 12.3 | 60 | 30 | 0 | 30 | 11.0415 | 1200 | 9.2915 | 83.6237 | 60 | 1.75

## KNComputation
waterline | Volume | Displacement | Phi | C0C1 | d | Hmeta | KNsin | VCB
0.5 | 600 | 615 | 1e-05 | 1.1636e-05 | 0 | 66.6667 | 1.1679e-05 | 0.25
1 | 1200 | 1230 | 1e-05 | 5.8178e-06 | 0 | 33.3333 | 5.905e-06 | 0.5
1.5 | 1800 | 1845 | 1e-05 | 3.8785e-06 | 0 | 22.2222 | 4.0094e-06 | 0.75
2 | 2400 | 2460 | 1e-05 | 2.9089e-06 | 0 | 16.6667 | 3.0834e-06 | 1
2.5 | 3000 | 3075 | 1e-05 | 2.3271e-06 | 0 | 13.3333 | 2.5453e-06 | 1.25
3 | 3600 | 3690 | 1e-05 | 1.9393e-06 | 0 | 11.1111 | 2.2011e-06 | 1.5
3.5 | 4200 | 4305 | 1e-05 | 1.6622e-06 | 0 | 9.5238 | 1.9677e-06 | 1.75
0.5 | 600 | 615 | 5 | 5.8326 | 0 | 66.8574 | 5.8488 | 0.25
1 | 1200 | 1230 | 5 | 2.9163 | 0 | 33.4287 | 2.9571 | 0.5
1.5 | 1800 | 1845 | 5 | 1.9442 | 0 | 22.2858 | 2.0077 | 0.75
2 | 2400 | 2460 | 5 | 1.4581 | 0 | 16.7143 | 1.5439 | 1
2.5 | 3000 | 3075 | 5 | 1.1665 | 0 | 13.3715 | 1.2743 | 1.25
3 | 3600 | 3690 | 5 | 0.97209 | 0 | 11.1429 | 1.1019 | 1.5
3.5 | 4200 | 4305 | 5 | 0.83322 | 0 | 9.5511 | 0.98495 | 1.75
0.5 | 600 | 615 | 10 | 5.7024 | 2.1507 | 32.7138 | 5.7241 | 0.25
1 | 1200 | 1230 | 10 | 5.8772 | 0 | 33.7168 | 5.9417 | 0.5
1.5 | 1800 | 1845 | 10 | 3.9182 | 0 | 22.4779 | 4.0335 | 0.75
2 | 2400 | 2460 | 10 | 2.9386 | 0 | 16.8584 | 3.1011 | 1
2.5 | 3000 | 3075 | 10 | 2.3509 | 0 | 13.4867 | 2.559 | 1.25
3 | 3600 | 3690 | 10 | 1.9591 | 0 | 11.2389 | 2.2121 | 1.5
3.5 | 4200 | 4305 | 10 | 0.81463 | -2.1507 | 4.6734 | 1.1154 | 1.75
0.5 | 600 | 615 | 15 | 5.8638 | 3.1278 | 22.4621 | 5.8783 | 0.25
1 | 1200 | 1230 | 15 | 6.0804 | 1.2125 | 23.292 | 6.1578 | 0.5
1.5 | 1800 | 1845 | 15 | 5.9526 | 0 | 22.8025 | 6.0958 | 0.75
2 | 2400 | 2460 | 15 | 4.4645 | 0 | 17.1018 | 4.6851 | 1
2.5 | 3000 | 3075 | 15 | 3.5716 | 0 | 13.6815 | 3.8646 | 1.25
3 | 3600 | 3690 | 15 | 2.0268 | -1.2125 | 7.764 | 2.3977 | 1.5
3.5 | 4200 | 4305 | 15 | 0.83768 | -3.1278 | 3.2089 | 1.2834 | 1.75
0.5 | 600 | 615 | 20 | 6.4079 | 3.6374 | 18.4509 | 6.3961 | 0.25
1 | 1200 | 1230 | 20 | 5.8311 | 2.1977 | 16.7899 | 5.9135 | 0.5
1.5 | 1800 | 1845 | 20 | 6.4024 | 0.75806 | 18.4351 | 6.5617 | 0.75
2 | 2400 | 2460 | 20 | 6.0603 | 0 | 17.45 | 6.3103 | 1
2.5 | 3000 | 3075 | 20 | 3.8415 | -0.75806 | 11.0611 | 4.2106 | 1.25
3 | 3600 | 3690 | 20 | 1.9437 | -2.1977 | 5.5966 | 2.4272 | 1.5
3.5 | 4200 | 4305 | 20 | 0.91542 | -3.6374 | 2.6358 | 1.5 | 1.75
0.5 | 600 | 615 | 25 | 7.1354 | 3.9663 | 16.4836 | 7.0719 | 0.25
1 | 1200 | 1230 | 25 | 5.9221 | 2.8113 | 13.6808 | 5.993 | 0.5
1.5 | 1800 | 1845 | 25 | 6.0899 | 1.6562 | 14.0684 | 6.2625 | 0.75
2 | 2400 | 2460 | 25 | 5.6924 | -1.9224e-15 | 13.1501 | 5.9801 | 1
2.5 | 3000 | 3075 | 25 | 3.654 | -1.6562 | 8.4411 | 4.0956 | 1.25
3 | 3600 | 3690 | 25 | 1.974 | -2.8113 | 4.5603 | 2.5612 | 1.5
3.5 | 4200 | 4305 | 25 | 1.0193 | -3.9663 | 2.3548 | 1.7348 | 1.75
0.5 | 600 | 615 | 30 | 7.997 | 4.2105 | 15.4491 | 7.8496 | 0.25
1 | 1200 | 1230 | 30 | 6.1971 | 3.2445 | 11.9719 | 6.236 | 0.5
1.5 | 1800 | 1845 | 30 | 5.3078 | 1.9319 | 10.2539 | 5.5019 | 0.75
2 | 2400 | 2460 | 30 | 3.9809 | 0 | 7.6904 | 4.3452 | 1
2.5 | 3000 | 3075 | 30 | 3.1847 | -1.9319 | 6.1523 | 3.7012 | 1.25
3 | 3600 | 3690 | 30 | 2.0657 | -3.2445 | 3.9906 | 2.7453 | 1.5
3.5 | 4200 | 4305 | 30 | 1.1424 | -4.2105 | 2.207 | 1.9785 | 1.75
0.5 | 600 | 615 | 35 | 8.9848 | 4.4113 | 14.9396 | 8.7124 | 0.25
1 | 1200 | 1230 | 35 | 5.8981 | 3.3255 | 9.8072 | 5.9119 | 0.5
1.5 | 1800 | 1845 | 35 | 3.9321 | 1.6628 | 6.5381 | 4.1803 | 0.75
2 | 2400 | 2460 | 35 | 2.9491 | 0 | 4.9036 | 3.3862 | 1
2.5 | 3000 | 3075 | 35 | 2.3593 | -1.6628 | 3.9229 | 2.967 | 1.25
3 | 3600 | 3690 | 35 | 1.966 | -3.3255 | 3.2691 | 2.7354 | 1.5
3.5 | 4200 | 4305 | 35 | 1.2835 | -4.4113 | 2.1342 | 2.2279 | 1.75
0.5 | 600 | 615 | 40 | 9.1185 | 4.3857 | 13.3304 | 8.7293 | 0.25
1 | 1200 | 1230 | 40 | 4.5593 | 2.9238 | 6.6652 | 4.6057 | 0.5
1.5 | 1800 | 1845 | 40 | 3.0395 | 1.4619 | 4.4435 | 3.3383 | 0.75
2 | 2400 | 2460 | 40 | 2.2796 | 0 | 3.3326 | 2.7849 | 1
2.5 | 3000 | 3075 | 40 | 1.8237 | -1.4619 | 2.6661 | 2.5172 | 1.25
3 | 3600 | 3690 | 40 | 1.5198 | -2.9238 | 2.2217 | 2.3923 | 1.5
3.5 | 4200 | 4305 | 40 | 1.3026 | -4.3857 | 1.9043 | 2.349 | 1.75
0.5 | 600 | 615 | 45 | 7.2837 | 3.9197 | 9.5165 | 6.906 | 0.25
1 | 1200 | 1230 | 45 | 3.6418 | 2.6131 | 4.7583 | 3.7182 | 0.5
1.5 | 1800 | 1845 | 45 | 2.4279 | 1.3066 | 3.1722 | 2.7734 | 0.75
2 | 2400 | 2460 | 45 | 1.8209 | 0 | 2.3791 | 2.3894 | 1
2.5 | 3000 | 3075 | 45 | 1.4567 | -1.3066 | 1.9033 | 2.2297 | 1.25
3 | 3600 | 3690 | 45 | 1.2139 | -2.6131 | 1.5861 | 2.1822 | 1.5
3.5 | 4200 | 4305 | 45 | 1.0405 | -3.9197 | 1.3595 | 2.1988 | 1.75
0.5 | 600 | 615 | 50 | 5.9722 | 3.5493 | 7.0657 | 5.6041 | 0.25
1 | 1200 | 1230 | 50 | 2.9861 | 2.3662 | 3.5328 | 3.0893 | 0.5
1.5 | 1800 | 1845 | 50 | 1.9907 | 1.1831 | 2.3552 | 2.3787 | 0.75
2 | 2400 | 2460 | 50 | 1.493 | 0 | 1.7664 | 2.1192 | 1
2.5 | 3000 | 3075 | 50 | 1.1944 | -1.1831 | 1.4131 | 2.0401 | 1.25
3 | 3600 | 3690 | 50 | 0.99536 | -2.3662 | 1.1776 | 2.0512 | 1.5
3.5 | 4200 | 4305 | 50 | 0.85317 | -3.5493 | 1.0094 | 2.1138 | 1.75
0.5 | 600 | 615 | 55 | 5.0028 | 3.2485 | 5.4173 | 4.6424 | 0.25
1 | 1200 | 1230 | 55 | 2.5014 | 2.1657 | 2.7086 | 2.6284 | 0.5
1.5 | 1800 | 1845 | 55 | 1.6676 | 1.0828 | 1.8058 | 2.0936 | 0.75
2 | 2400 | 2460 | 55 | 1.2507 | 0 | 1.3543 | 1.9285 | 1
2.5 | 3000 | 3075 | 55 | 1.0006 | -1.0828 | 1.0835 | 1.9115 | 1.25
3 | 3600 | 3690 | 55 | 0.83381 | -2.1657 | 0.90288 | 1.9683 | 1.5
3.5 | 4200 | 4305 | 55 | 0.71469 | -3.2485 | 0.7739 | 2.0675 | 1.75

## KNTable
waterline | Volume | Displacement | 0.00 | 5.00 | 10.00 | 15.00 | 20.00 | 25.00 | 30.00 | 35.00 | 40.00 | 45.00 | 50.00 | 55.00
0.5 | 600 | 615 | 1.1679e-05 | 5.8488 | 5.7241 | 5.8783 | 6.3961 | 7.0719 | 7.8496 | 8.7124 | 8.7293 | 6.906 | 5.6041 | 4.6424
1 | 1200 | 1230 | 5.905e-06 | 2.9571 | 5.9417 | 6.1578 | 5.9135 | 5.993 | 6.236 | 5.9119 | 4.6057 | 3.7182 | 3.0893 | 2.6284
1.5 | 1800 | 1845 | 4.0094e-06 | 2.0077 | 4.0335 | 6.0958 | 6.5617 | 6.2625 | 5.5019 | 4.1803 | 3.3383 | 2.7734 | 2.3787 | 2.0936
2 | 2400 | 2460 | 3.0834e-06 | 1.5439 | 3.1011 | 4.6851 | 6.3103 | 5.9801 | 4.3452 | 3.3862 | 2.7849 | 2.3894 | 2.1192 | 1.9285
2.5 | 3000 | 3075 | 2.5453e-06 | 1.2743 | 2.559 | 3.8646 | 4.2106 | 4.0956 | 3.7012 | 2.967 | 2.5172 | 2.2297 | 2.0401 | 1.9115
3 | 3600 | 3690 | 2.2011e-06 | 1.1019 | 2.2121 | 2.3977 | 2.4272 | 2.5612 | 2.7453 | 2.7354 | 2.3923 | 2.1822 | 2.0512 | 1.9683
3.5 | 4200 | 4305 | 1.9677e-06 | 0.98495 | 1.1154 | 1.2834 | 1.5 | 1.7348 | 1.9785 | 2.2279 | 2.349 | 2.1988 | 2.1138 | 2.0675