## Input
x=0 Midship / y=0 = Keel
Pt | Fr. | x | y | z | Waterline Max |  | 3.8 | m | Ok |  |  |  | Graphical view |  |  |  |  | Line LE | Line θ | Line | LE | θ | Zc | C0C1 | d | Hmeta | Volume
1 | 1 | 0 | -10 | 2.5354 | Δwaterline |  | 0.1 | m | Ok | 0 | 0 |  | Waterline | LE | 2 | m |  | 600 | 5 | 529 | 1 | 15 | 0.5 | 6.0804 | 1.2125 | 23.292 | 1200
2 | 1 | 0 | 10 | 2.5354 | Max φ |  | 60 | ° | Ok | 6 | 0 |  | Angle | θ | 30 | ° |  | 600 | 6 | 541 | 1 | 20 | 0.5 | 5.8311 | 2.1977 | 16.7899 | 1200
3 | 1 | 0 | 10 | 4 | Δwaterline |  | 5 | ° | Ok | 10 | 2 | [6 empty] | 601 | 5 | 649 | 1.2 | 15 | 0.6 | 6.496 | 0.44637 | 24.8839 | 1440
4 | 1 | 0 | -10 | 4 | Water density | ρsw | 1.025 | t/m3 |  | 10 | 3.9 |  | Graphics |  |  |  |  | 601 | 6 | 661 | 1.2 | 20 | 0.6 | 5.9925 | 1.6219 | 17.2548 | 1440
5 | 2 | 1 | -10 | 1.9723 | [5 empty] | 9.9 | 4 |  |  |  | x | y
6 | 2 | 1 | 10 | 1.9723 | [5 empty] | 0 | 4 |  | LE | pt1 | 0 | 2 |  |  |  |  | Interpolation θ
7 | 2 | 1 | 10 | 4 | [5 empty] | 0 | 0 |  |  | pt2 | 11 | 2 |  |  |  |  | 1 | 15 | 0.5 | 6.0804 | 1.2125 | 23.292 | 1200
8 | 2 | 1 | -10 | 4 | [5 empty] | 8 | 0 |  | θ/2 | pt1 | 0 | 2
9 | 3 | 2 | -10 | 1.4093 | [5 empty] | 9 | 0.5 |  |  | pt2 | 11 | 4.9474 |  |  |  |  | 1.2 | 15 | 0.6 | 6.496 | 0.44637 | 24.8839 | 1440
10 | 3 | 2 | 10 | 1.4093 | [5 empty] | 10 | 3.9 |  | -θ/2 | pt1 | 0 | 2
11 | 3 | 2 | 10 | 4 | [5 empty] | 9.9 | 4 |  |  | pt2 | 11 | -0.94744 |  |  |  |  | Interpolation WL
12 | 3 | 2 | -10 | 4 | [5 empty] | 0 | 4 |  | C0 | pt | 0 | 0 |  |  |  |  | 1 | 15 | 0.5 | 6.0804 | 1.2125 | 23.292 | 1200
13 | 4 | 3 | -10 | 0.8462 | [8 empty] | C1 | pt | 0 | 0
14 | 4 | 3 | 10 | 0.8462
15 | 4 | 3 | 10 | 4
16 | 4 | 3 | -10 | 4
17 | 5 | 4 | -10 | 0.2831 | 5 | 0.087489
18 | 5 | 4 | 10 | 0.2831 |  | -1.9248 |  |  |  | Rect |  | Cata |  |  |  | forms
19 | 5 | 4 | 10 | 4 | [5 empty] | 0 | 0 | 0 | 2.5 |  |  | 0 | 0
20 | 5 | 4 | -10 | 4 | [5 empty] | 10 | 0 | 4 | 2.5 |  |  | 6 | 0
21 | 6 | 5 | -10 | 0 | [5 empty] | 10 | 4 | 5 | 0 |  |  | 10 | 2
22 | 6 | 5 | 10 | 0 | [5 empty] | 5 | 4 | 9 | 0 |  |  | 10 | 3.9
23 | 6 | 5 | 10 | 4 | [5 empty] | 3 | 4 | 10 | 4 |  |  | 9.9 | 4
24 | 6 | 5 | -10 | 4 | [5 empty] | 0 | 4 | 0 | 4 |  |  | 0 | 4
25 | 7 | 6 | -10 | 0 | [5 empty] | 0 | 0 | 0 | 0 |  |  | 0 | 0
26 | 7 | 6 | 10 | 0 | [5 empty] | 10 | 0 | 8 | 0 |  |  | 8 | 0
27 | 7 | 6 | 10 | 4 | [5 empty] | 10 | 4 | 9 | 0.5 |  |  | 9 | 0.5
28 | 7 | 6 | -10 | 4 | [5 empty] | 5 | 4 | 10 | 3.9 |  |  | 10 | 3.9
29 | 8 | 7 | -10 | 0 | 8 | 7 | 0 | 0 |  | 3 | 4 | 9.9 | 4 |  |  | 9.9 | 4
30 | 8 | 7 | 10 | 0 | 8 | 7 | 10 | 0 |  | 0 | 4 | 0 | 4 |  |  | 0 | 4
31 | 8 | 7 | 10 | 4 | 8 | 7 | 10 | 4
32 | 8 | 7 | -10 | 4 | 8 | 7 | 0 | 4
33 | 9 | 8 | -10 | 0 | 9 | 8 | 0 | 0
34 | 9 | 8 | 10 | 0 | 9 | 8 | 10 | 0
35 | 9 | 8 | 10 | 4 | 9 | 8 | 10 | 4
36 | 9 | 8 | -10 | 4 | 9 | 8 | 0 | 4
37 | 10 | 9 | -10 | 0 | 10 | 9 | 0 | 0
38 | 10 | 9 | 10 | 0 | 10 | 9 | 10 | 0
39 | 10 | 9 | 10 | 4 | 10 | 9 | 10 | 4
40 | 10 | 9 | -10 | 4 | 10 | 9 | 0 | 4
41 | 11 | 10 | -10 | 0 | 11 | 10 | 0 | 0
42 | 11 | 10 | 10 | 0 | 11 | 10 | 10 | 0
43 | 11 | 10 | 10 | 4 | 11 | 10 | 10 | 4
44 | 11 | 10 | -10 | 4 | 11 | 10 | 0 | 4
45 | 12 | 11 | -10 | 0 | 12 | 11 | 0 | 0
46 | 12 | 11 | 10 | 0 | 12 | 11 | 10 | 0
47 | 12 | 11 | 10 | 4 | 12 | 11 | 10 | 4
48 | 12 | 11 | -10 | 4 | 12 | 11 | 0 | 4
49 | 13 | 12 | -10 | 0 | 13 | 12 | 0 | 0
50 | 13 | 12 | 10 | 0 | 13 | 12 | 10 | 0
51 | 13 | 12 | 10 | 4 | 13 | 12 | 10 | 4
52 | 13 | 12 | -10 | 4 | 13 | 12 | 0 | 4
53 | 14 | 13 | -10 | 0 | 14 | 13 | 0 | 0
54 | 14 | 13 | 10 | 0 | 14 | 13 | 10 | 0
55 | 14 | 13 | 10 | 4 | 14 | 13 | 10 | 4
56 | 14 | 13 | -10 | 4 | 14 | 13 | 0 | 4
57 | 15 | 14 | -10 | 0 | 15 | 14 | 0 | 0
58 | 15 | 14 | 10 | 0 | 15 | 14 | 10 | 0
59 | 15 | 14 | 10 | 4 | 15 | 14 | 10 | 4
60 | 15 | 14 | -10 | 4 | 15 | 14 | 0 | 4
61 | 16 | 15 | -10 | 0 | 16 | 15 | 0 | 0
62 | 16 | 15 | 10 | 0 | 16 | 15 | 10 | 0
63 | 16 | 15 | 10 | 4 | 16 | 15 | 10 | 4
64 | 16 | 15 | -10 | 4 | 16 | 15 | 0 | 4
65 | 17 | 16 | -10 | 0 | 17 | 16 | 0 | 0
66 | 17 | 16 | 10 | 0 | 17 | 16 | 10 | 0
67 | 17 | 16 | 10 | 4 | 17 | 16 | 10 | 4
68 | 17 | 16 | -10 | 4 | 17 | 16 | 0 | 4
69 | 18 | 17 | -10 | 0 | 18 | 17 | 0 | 0
70 | 18 | 17 | 10 | 0 | 18 | 17 | 10 | 0
71 | 18 | 17 | 10 | 4 | 18 | 17 | 10 | 4
72 | 18 | 17 | -10 | 4 | 18 | 17 | 0 | 4
73 | 19 | 18 | -10 | 0 | 19 | 18 | 0 | 0
74 | 19 | 18 | 10 | 0 | 19 | 18 | 10 | 0
75 | 19 | 18 | 10 | 4 | 19 | 18 | 10 | 4
76 | 19 | 18 | -10 | 4 | 19 | 18 | 0 | 4
77 | 20 | 19 | -10 | 0 | 20 | 19 | 0 | 0
78 | 20 | 19 | 10 | 0 | 20 | 19 | 10 | 0
79 | 20 | 19 | 10 | 4 | 20 | 19 | 10 | 4
80 | 20 | 19 | -10 | 4 | 20 | 19 | 0 | 4
81 | 21 | 20 | -10 | 0 | 21 | 20 | 0 | 0
82 | 21 | 20 | 10 | 0 | 21 | 20 | 10 | 0
83 | 21 | 20 | 10 | 4 | 21 | 20 | 10 | 4
84 | 21 | 20 | -10 | 4 | 21 | 20 | 0 | 4
85 | 22 | 21 | -10 | 0 | 22 | 21 | 0 | 0
86 | 22 | 21 | 10 | 0 | 22 | 21 | 10 | 0
87 | 22 | 21 | 10 | 4 | 22 | 21 | 10 | 4
88 | 22 | 21 | -10 | 4 | 22 | 21 | 0 | 4
89 | 23 | 22 | -10 | 0 | 23 | 22 | 0 | 0
90 | 23 | 22 | 10 | 0 | 23 | 22 | 10 | 0
91 | 23 | 22 | 10 | 4 | 23 | 22 | 10 | 4
92 | 23 | 22 | -10 | 4 | 23 | 22 | 0 | 4
93 | 24 | 23 | -10 | 0 | 24 | 23 | 0 | 0
94 | 24 | 23 | 10 | 0 | 24 | 23 | 10 | 0
95 | 24 | 23 | 10 | 4 | 24 | 23 | 10 | 4
96 | 24 | 23 | -10 | 4 | 24 | 23 | 0 | 4
97 | 25 | 24 | -10 | 0 | 25 | 24 | 0 | 0
98 | 25 | 24 | 10 | 0 | 25 | 24 | 10 | 0
99 | 25 | 24 | 10 | 4 | 25 | 24 | 10 | 4
100 | 25 | 24 | -10 | 4 | 25 | 24 | 0 | 4
101 | 26 | 25 | -10 | 0 | 26 | 25 | 0 | 0
102 | 26 | 25 | 10 | 0 | 26 | 25 | 10 | 0
103 | 26 | 25 | 10 | 4 | 26 | 25 | 10 | 4
104 | 26 | 25 | -10 | 4 | 26 | 25 | 0 | 4
105 | 27 | 26 | -10 | 0 | 27 | 26 | 0 | 0
106 | 27 | 26 | 10 | 0 | 27 | 26 | 10 | 0
107 | 27 | 26 | 10 | 4 | 27 | 26 | 10 | 4
108 | 27 | 26 | -10 | 4 | 27 | 26 | 0 | 4
109 | 28 | 27 | -10 | 0 | 28 | 27 | 0 | 0
110 | 28 | 27 | 10 | 0 | 28 | 27 | 10 | 0
111 | 28 | 27 | 10 | 4 | 28 | 27 | 10 | 4
112 | 28 | 27 | -10 | 4 | 28 | 27 | 0 | 4
113 | 29 | 28 | -10 | 0 | 29 | 28 | 0 | 0
114 | 29 | 28 | 10 | 0 | 29 | 28 | 10 | 0
115 | 29 | 28 | 10 | 4 | 29 | 28 | 10 | 4
116 | 29 | 28 | -10 | 4 | 29 | 28 | 0 | 4
117 | 30 | 29 | -10 | 0 | 30 | 29 | 0 | 0
118 | 30 | 29 | 10 | 0 | 30 | 29 | 10 | 0
119 | 30 | 29 | 10 | 4 | 30 | 29 | 10 | 4
120 | 30 | 29 | -10 | 4 | 30 | 29 | 0 | 4
121 | 31 | 30 | -10 | 0 | 31 | 30 | 0 | 0
122 | 31 | 30 | 10 | 0 | 31 | 30 | 10 | 0
123 | 31 | 30 | 10 | 4 | 31 | 30 | 10 | 4
124 | 31 | 30 | -10 | 4 | 31 | 30 | 0 | 4
125 | 32 | 31 | -10 | 0 | 32 | 31 | 0 | 0
126 | 32 | 31 | 10 | 0 | 32 | 31 | 10 | 0
127 | 32 | 31 | 10 | 4 | 32 | 31 | 10 | 4
128 | 32 | 31 | -10 | 4 | 32 | 31 | 0 | 4
129 | 33 | 32 | -10 | 0 | 33 | 32 | 0 | 0
130 | 33 | 32 | 10 | 0 | 33 | 32 | 10 | 0
131 | 33 | 32 | 10 | 4 | 33 | 32 | 10 | 4
132 | 33 | 32 | -10 | 4 | 33 | 32 | 0 | 4
133 | 34 | 33 | -10 | 0 | 34 | 33 | 0 | 0
134 | 34 | 33 | 10 | 0 | 34 | 33 | 10 | 0
135 | 34 | 33 | 10 | 4 | 34 | 33 | 10 | 4
136 | 34 | 33 | -10 | 4 | 34 | 33 | 0 | 4
137 | 35 | 34 | -10 | 0 | 35 | 34 | 0 | 0
138 | 35 | 34 | 10 | 0 | 35 | 34 | 10 | 0
139 | 35 | 34 | 10 | 4 | 35 | 34 | 10 | 4
140 | 35 | 34 | -10 | 4 | 35 | 34 | 0 | 4
141 | 36 | 35 | -10 | 0 | 36 | 35 | 0 | 0
142 | 36 | 35 | 10 | 0 | 36 | 35 | 10 | 0
143 | 36 | 35 | 10 | 4 | 36 | 35 | 10 | 4
144 | 36 | 35 | -10 | 4 | 36 | 35 | 0 | 4
145 | 37 | 36 | -10 | 0 | 37 | 36 | 0 | 0
146 | 37 | 36 | 10 | 0 | 37 | 36 | 10 | 0
147 | 37 | 36 | 10 | 4 | 37 | 36 | 10 | 4
148 | 37 | 36 | -10 | 4 | 37 | 36 | 0 | 4
149 | 38 | 37 | -10 | 0 | 38 | 37 | 0 | 0
150 | 38 | 37 | 10 | 0 | 38 | 37 | 10 | 0
151 | 38 | 37 | 10 | 4 | 38 | 37 | 10 | 4
152 | 38 | 37 | -10 | 4 | 38 | 37 | 0 | 4
153 | 39 | 38 | -10 | 0 | 39 | 38 | 0 | 0
154 | 39 | 38 | 10 | 0 | 39 | 38 | 10 | 0
155 | 39 | 38 | 10 | 4 | 39 | 38 | 10 | 4
156 | 39 | 38 | -10 | 4 | 39 | 38 | 0 | 4
157 | 40 | 39 | -10 | 0 | 40 | 39 | 0 | 0
158 | 40 | 39 | 10 | 0 | 40 | 39 | 10 | 0
159 | 40 | 39 | 10 | 4 | 40 | 39 | 10 | 4
160 | 40 | 39 | -10 | 4 | 40 | 39 | 0 | 4
161 | 41 | 40 | -10 | 0 | 41 | 40 | 0 | 0
162 | 41 | 40 | 10 | 0 | 41 | 40 | 10 | 0
163 | 41 | 40 | 10 | 4 | 41 | 40 | 10 | 4
164 | 41 | 40 | -10 | 4 | 41 | 40 | 0 | 4
165 | 42 | 41 | -10 | 0 | 42 | 41 | 0 | 0
166 | 42 | 41 | 10 | 0 | 42 | 41 | 10 | 0
167 | 42 | 41 | 10 | 4 | 42 | 41 | 10 | 4
168 | 42 | 41 | -10 | 4 | 42 | 41 | 0 | 4
169 | 43 | 42 | -10 | 0 | 43 | 42 | 0 | 0
170 | 43 | 42 | 10 | 0 | 43 | 42 | 10 | 0
171 | 43 | 42 | 10 | 4 | 43 | 42 | 10 | 4
172 | 43 | 42 | -10 | 4 | 43 | 42 | 0 | 4
173 | 44 | 43 | -10 | 0 | 44 | 43 | 0 | 0
174 | 44 | 43 | 10 | 0 | 44 | 43 | 10 | 0
175 | 44 | 43 | 10 | 4 | 44 | 43 | 10 | 4
176 | 44 | 43 | -10 | 4 | 44 | 43 | 0 | 4
177 | 45 | 44 | -10 | 0 | 45 | 44 | 0 | 0
178 | 45 | 44 | 10 | 0 | 45 | 44 | 10 | 0
179 | 45 | 44 | 10 | 4 | 45 | 44 | 10 | 4
180 | 45 | 44 | -10 | 4 | 45 | 44 | 0 | 4
181 | 46 | 45 | -10 | 0 | 46 | 45 | 0 | 0
182 | 46 | 45 | 10 | 0 | 46 | 45 | 10 | 0
183 | 46 | 45 | 10 | 4 | 46 | 45 | 10 | 4
184 | 46 | 45 | -10 | 4 | 46 | 45 | 0 | 4
185 | 47 | 46 | -10 | 0 | 47 | 46 | 0 | 0
186 | 47 | 46 | 10 | 0 | 47 | 46 | 10 | 0
187 | 47 | 46 | 10 | 4 | 47 | 46 | 10 | 4
188 | 47 | 46 | -10 | 4 | 47 | 46 | 0 | 4
189 | 48 | 47 | -10 | 0 | 48 | 47 | 0 | 0
190 | 48 | 47 | 10 | 0 | 48 | 47 | 10 | 0
191 | 48 | 47 | 10 | 4 | 48 | 47 | 10 | 4
192 | 48 | 47 | -10 | 4 | 48 | 47 | 0 | 4
193 | 49 | 48 | -10 | 0 | 49 | 48 | 0 | 0
194 | 49 | 48 | 10 | 0 | 49 | 48 | 10 | 0
195 | 49 | 48 | 10 | 4 | 49 | 48 | 10 | 4
196 | 49 | 48 | -10 | 4 | 49 | 48 | 0 | 4
197 | 50 | 49 | -10 | 0 | 50 | 49 | 0 | 0
198 | 50 | 49 | 10 | 0 | 50 | 49 | 10 | 0
199 | 50 | 49 | 10 | 4 | 50 | 49 | 10 | 4
200 | 50 | 49 | -10 | 4 | 50 | 49 | 0 | 4
201 | 51 | 50 | -10 | 0 | 51 | 50 | 0 | 0
202 | 51 | 50 | 10 | 0 | 51 | 50 | 10 | 0
203 | 51 | 50 | 10 | 4 | 51 | 50 | 10 | 4
204 | 51 | 50 | -10 | 4 | 51 | 50 | 0 | 4
205 | 52 | 51 | -10 | 0 | 52 | 51 | 0 | 0
206 | 52 | 51 | 10 | 0 | 52 | 51 | 10 | 0
207 | 52 | 51 | 10 | 4 | 52 | 51 | 10 | 4
208 | 52 | 51 | -10 | 4 | 52 | 51 | 0 | 4
209 | 53 | 52 | -10 | 0 | 53 | 52 | 0 | 0
210 | 53 | 52 | 10 | 0 | 53 | 52 | 10 | 0
211 | 53 | 52 | 10 | 4 | 53 | 52 | 10 | 4
212 | 53 | 52 | -10 | 4 | 53 | 52 | 0 | 4
213 | 54 | 53 | -10 | 0 | 54 | 53 | 0 | 0
214 | 54 | 53 | 10 | 0 | 54 | 53 | 10 | 0
215 | 54 | 53 | 10 | 4 | 54 | 53 | 10 | 4
216 | 54 | 53 | -10 | 4 | 54 | 53 | 0 | 4
217 | 55 | 54 | -10 | 0 | 55 | 54 | 0 | 0
218 | 55 | 54 | 10 | 0 | 55 | 54 | 10 | 0
219 | 55 | 54 | 10 | 4 | 55 | 54 | 10 | 4
220 | 55 | 54 | -10 | 4 | 55 | 54 | 0 | 4
221 | 56 | 55 | -10 | 0.2831 | 56 | 55 | 0 | 0
222 | 56 | 55 | 10 | 0.2831 | 56 | 55 | 10 | 0
223 | 56 | 55 | 10 | 4 | 56 | 55 | 10 | 4
224 | 56 | 55 | -10 | 4 | 56 | 55 | 0 | 4
225 | 57 | 56 | -10 | 0.8462 | 57 | 56 | 0 | 0
226 | 57 | 56 | 10 | 0.8462 | 57 | 56 | 10 | 0
227 | 57 | 56 | 10 | 4 | 57 | 56 | 10 | 4
228 | 57 | 56 | -10 | 4 | 57 | 56 | 0 | 4
229 | 58 | 57 | -10 | 1.4093 | 58 | 57 | 0 | 0
230 | 58 | 57 | 10 | 1.4093 | 58 | 57 | 10 | 0
231 | 58 | 57 | 10 | 4 | 58 | 57 | 10 | 4
232 | 58 | 57 | -10 | 4 | 58 | 57 | 0 | 4
233 | 59 | 58 | -10 | 1.9723 | 59 | 58 | 0 | 0
234 | 59 | 58 | 10 | 1.9723 | 59 | 58 | 10 | 0
235 | 59 | 58 | 10 | 4 | 59 | 58 | 10 | 4
236 | 59 | 58 | -10 | 4 | 59 | 58 | 0 | 4
237 | 60 | 59 | -10 | 2.5354
238 | 60 | 59 | 10 | 2.5354
239 | 60 | 59 | 10 | 4
240 | 60 | 59 | -10 | 4

## Notes
Hydrostatics
Data | Unit | Comment
waterline | m | water height from keel + upward
Volume | m3 | Immerged hull volume
Displacement | t | Displacement considering density of 1.025
Immersion | t/cm | Weight to sink 1cm
MCT | t.m/cm | Moment to Change Trim by 1cm
LCB | m | Longitudinal position of Center Of Buoyancy from Aft
TCB | m | Transversal position of Center Of Buoyancy from centerline, always 0
LCF | m | Longitudinal position of Center Of Flotation from Aft
KMT | m | Transversal Metacentric Height above Keel
WaterplaneArea | m2 | Area of the hull @ waterline
RML | m | Longitudinal Metacentric Radius above keel
RMT | m | Transversal Metacentric Radius above keel
Lpp | m | Length between perpendicular
VCB | m | Vertical position of Center Of Buoyancy from Keel
----------
KNcomputation
Data | Unit | Comment
waterline | m | water height from keel + upward
Volume | m3 | Immerged hull volume
Displacement | t | Displacement considering density of 1.025
Phi | ° | List angle
C0C1 | m | Distance between CoB at null list and CoB at list angle (at phi/2)
d | m | x position of the intersecion waterline at lista angle with horizontal waterline
Hmeta | m | Transversal Metacentric Height above CoB
KNsin | m | Projected distance of K on the inclined centerline
----------
Generals
Lpp | 60.0 | m

## HydroComputation
waterline | Volume | Displacement | Immersion | MCT | LCB | TCB | LCF | KMT | WaterplaneArea | RMT | RML | Lpp | VCB
0.2 | 200 | 205 | 10.25 | 34.7222 | 30 | 0 | 30 | 162.7016 | 1000 | 162.6016 | 1016.2602 | 60 | 0.1
0.4 | 404.676 | 414.7929 | 10.66 | 39.0578 | 30 | 0 | 30 | 83.7775 | 1040 | 83.5758 | 564.9727 | 60 | 0.20164
0.6 | 612.676 | 627.9929 | 10.66 | 39.0578 | 30 | 0 | 30 | 55.5053 | 1040 | 55.2023 | 373.1677 | 60 | 0.30293
0.8 | 820.676 | 841.1929 | 10.66 | 39.0578 | 30 | 0 | 30 | 41.6149 | 1040 | 41.2113 | 278.5885 | 60 | 0.40357
1 | 1034.828 | 1060.6987 | 11.07 | 43.74 | 30 | 0 | 30 | 34.4463 | 1080 | 33.9399 | 247.4218 | 60 | 0.50644
1.2 | 1250.828 | 1282.0987 | 11.07 | 43.74 | 30 | 0 | 30 | 28.6879 | 1080 | 28.079 | 204.6956 | 60 | 0.60894
1.4 | 1466.828 | 1503.4987 | 11.07 | 43.74 | 30 | 0 | 30 | 24.6549 | 1080 | 23.9442 | 174.5529 | 60 | 0.7107
1.6 | 1690.456 | 1732.7174 | 11.48 | 48.7822 | 30 | 0 | 30 | 22.3613 | 1120 | 21.5461 | 168.9216 | 60 | 0.81514
1.8 | 1914.456 | 1962.3174 | 11.48 | 48.7822 | 30 | 0 | 30 | 19.9438 | 1120 | 19.0251 | 149.157 | 60 | 0.91867
2 | 2139.564 | 2193.0531 | 11.89 | 54.1978 | 30 | 0 | 30 | 18.6534 | 1160 | 17.6314 | 148.2803 | 60 | 1.022
2.2 | 2371.564 | 2430.8531 | 11.89 | 54.1978 | 30 | 0 | 30 | 17.034 | 1160 | 15.9066 | 133.7747 | 60 | 1.1274
2.4 | 2603.564 | 2668.6531 | 11.89 | 54.1978 | 30 | 0 | 30 | 15.7211 | 1160 | 14.4892 | 121.8542 | 60 | 1.2319
2.6 | 2838.148 | 2909.1017 | 12.3 | 60 | 30 | 0 | 30 | 15.0867 | 1200 | 13.7499 | 123.7495 | 60 | 1.3368
2.8 | 3078.148 | 3155.1017 | 12.3 | 60 | 30 | 0 | 30 | 14.121 | 1200 | 12.6779 | 114.1009 | 60 | 1.4431
3 | 3318.148 | 3401.1017 | 12.3 | 60 | 30 | 0 | 30 | 13.3093 | 1200 | 11.7609 | 105.8481 | 60 | 1.5485
3.2 | 3558.148 | 3647.1017 | 12.3 | 60 | 30 | 0 | 30 | 12.6207 | 1200 | 10.9676 | 98.7085 | 60 | 1.6531
3.4 | 3798.148 | 3893.1017 | 12.3 | 60 | 30 | 0 | 30 | 12.0318 | 1200 | 10.2746 | 92.4713 | 60 | 1.7572
3.6 | 4038.148 | 4139.1017 | 12.3 | 60 | 30 | 0 | 30 | 11.5247 | 1200 | 9.6639 | 86.9754 | 60 | 1.8608

## KNComputation
waterline | Volume | Displacement | Phi | C0C1 | d | Hmeta | KNsin
0.2 | 200 | 205 | 1e-05 | 2.9089e-05 | 0 | 166.6667 | 2.9106e-05
0.4 | 404.676 | 414.7929 | 1e-05 | 1.4951e-05 | 0 | 85.6652 | 1.4987e-05
0.6 | 612.676 | 627.9929 | 1e-05 | 9.8755e-06 | 0 | 56.5824 | 9.9284e-06
0.8 | 820.676 | 841.1929 | 1e-05 | 7.3725e-06 | 0 | 42.2416 | 7.443e-06
1 | 1034.828 | 1060.6987 | 1e-05 | 6.0717e-06 | 0 | 34.7884 | 6.1601e-06
1.2 | 1250.828 | 1282.0987 | 1e-05 | 5.0232e-06 | 0 | 28.7809 | 5.1295e-06
1.4 | 1466.828 | 1503.4987 | 1e-05 | 4.2835e-06 | 0 | 24.5428 | 4.4076e-06
1.6 | 1690.456 | 1732.7174 | 1e-05 | 3.8545e-06 | 0 | 22.0848 | 3.9968e-06
1.8 | 1914.456 | 1962.3174 | 1e-05 | 3.4035e-06 | 0 | 19.5008 | 3.5639e-06
2 | 2139.564 | 2193.0531 | 1e-05 | 3.1542e-06 | 0 | 18.0722 | 3.3326e-06
2.2 | 2371.564 | 2430.8531 | 1e-05 | 2.8456e-06 | 0 | 16.3043 | 3.0424e-06
2.4 | 2603.564 | 2668.6531 | 1e-05 | 2.5921e-06 | 0 | 14.8514 | 2.8071e-06
2.6 | 2838.148 | 2909.1017 | 1e-05 | 2.4598e-06 | 0 | 14.0937 | 2.6931e-06
2.8 | 3078.148 | 3155.1017 | 1e-05 | 2.268e-06 | 0 | 12.9948 | 2.5199e-06
3 | 3318.148 | 3401.1017 | 1e-05 | 2.104e-06 | 0 | 12.0549 | 2.3742e-06
3.2 | 3558.148 | 3647.1017 | 1e-05 | 1.9621e-06 | 0 | 11.2418 | 2.2506e-06
3.4 | 3798.148 | 3893.1017 | 1e-05 | 1.8381e-06 | 0 | 10.5314 | 2.1448e-06
3.6 | 4038.148 | 4139.1017 | 1e-05 | 1.7288e-06 | 0 | 9.9055 | 2.0536e-06
0.2 | 200 | 205 | 5 | 5.7676 | 2.7734 | 66.1125 | 5.7708
0.4 | 404.676 | 414.7929 | 5 | 6.4671 | 0.50332 | 74.1306 | 6.4785
0.6 | 612.676 | 627.9929 | 5 | 4.9838 | 0.13984 | 57.1278 | 5.0054
0.8 | 820.676 | 841.1929 | 5 | 3.7657 | 0.094429 | 43.1656 | 3.7973
1 | 1034.828 | 1060.6987 | 5 | 3.0433 | 0.17273 | 34.8848 | 3.0846
1.2 | 1250.828 | 1282.0987 | 5 | 2.5417 | 0.12266 | 29.1345 | 2.5923
1.4 | 1466.828 | 1503.4987 | 5 | 2.1864 | 0.090996 | 25.0625 | 2.2463
1.6 | 1690.456 | 1732.7174 | 5 | 1.9335 | 0.16044 | 22.1637 | 2.0027
1.8 | 1914.456 | 1962.3174 | 5 | 1.7273 | 0.10549 | 19.8002 | 1.8058
2 | 2139.564 | 2193.0531 | 5 | 1.5535 | 0.087352 | 17.8074 | 1.6411
2.2 | 2371.564 | 2430.8531 | 5 | 1.429 | 0.14778 | 16.3801 | 1.5259
2.4 | 2603.564 | 2668.6531 | 5 | 1.3201 | 0.088284 | 15.1318 | 1.4262
2.6 | 2838.148 | 2909.1017 | 5 | 1.2123 | 0.082762 | 13.8964 | 1.3277
2.8 | 3078.148 | 3155.1017 | 5 | 1.1221 | 0.053126 | 12.8621 | 1.2468
3 | 3318.148 | 3401.1017 | 5 | 1.0547 | 0 | 12.0894 | 1.1886
3.2 | 3558.148 | 3647.1017 | 5 | 0.98353 | 0 | 11.274 | 1.1267
3.4 | 3798.148 | 3893.1017 | 5 | 0.92138 | 0 | 10.5616 | 1.0737
3.6 | 4038.148 | 4139.1017 | 5 | 0.76213 | -0.41966 | 8.7361 | 0.92358
0.2 | 200 | 205 | 10 | 7.1493 | 3.9419 | 41.0143 | 7.1394
0.4 | 404.676 | 414.7929 | 10 | 5.8633 | 2.8316 | 33.6371 | 5.876
0.6 | 612.676 | 627.9929 | 10 | 6.1074 | 1.7769 | 35.0373 | 6.1368
0.8 | 820.676 | 841.1929 | 10 | 6.6826 | 0.65824 | 38.337 | 6.7272
1 | 1034.828 | 1060.6987 | 10 | 6.075 | 0.21358 | 34.8512 | 6.1398
1.2 | 1250.828 | 1282.0987 | 10 | 5.1645 | 0.25696 | 29.6281 | 5.2506
1.4 | 1466.828 | 1503.4987 | 10 | 4.4205 | 0.23451 | 25.3595 | 4.5271
1.6 | 1690.456 | 1732.7174 | 10 | 3.865 | 0.19781 | 22.1731 | 3.9919
1.8 | 1914.456 | 1962.3174 | 10 | 3.4989 | 0.24469 | 20.0726 | 3.6451
2 | 2139.564 | 2193.0531 | 10 | 3.1438 | 0.22119 | 18.0355 | 3.3093
2.2 | 2371.564 | 2430.8531 | 10 | 2.8598 | 0.18255 | 16.406 | 3.0447
2.4 | 2603.564 | 2668.6531 | 10 | 2.622 | 0.15112 | 15.0422 | 2.826
2.6 | 2838.148 | 2909.1017 | 10 | 2.4163 | 0.12633 | 13.8618 | 2.6392
2.8 | 3078.148 | 3155.1017 | 10 | 2.2477 | 0.085856 | 12.8949 | 2.4898
3 | 3318.148 | 3401.1017 | 10 | 2.0951 | 0.060535 | 12.0195 | 2.356
3.2 | 3558.148 | 3647.1017 | 10 | 1.7215 | -0.39431 | 9.8759 | 2.002
3.4 | 3798.148 | 3893.1017 | 10 | 1.1113 | -1.575 | 6.3751 | 1.4122
3.6 | 4038.148 | 4139.1017 | 10 | 0.67552 | -2.7244 | 3.8754 | 0.99607
0.2 | 200 | 205 | 15 | 9.2415 | 4.3493 | 35.401 | 9.1883
0.4 | 404.676 | 414.7929 | 15 | 6.5474 | 3.6299 | 25.0808 | 6.5436
0.6 | 612.676 | 627.9929 | 15 | 6.0006 | 2.8947 | 22.9862 | 6.0277
0.8 | 820.676 | 841.1929 | 15 | 6.1359 | 2.2187 | 23.5044 | 6.1878
1 | 1034.828 | 1060.6987 | 15 | 6.3819 | 1.4788 | 24.4467 | 6.4584
1.2 | 1250.828 | 1282.0987 | 15 | 6.7747 | 0.73348 | 25.9515 | 6.8744
1.4 | 1466.828 | 1503.4987 | 15 | 6.7521 | 0.36776 | 25.8648 | 6.8782
1.6 | 1690.456 | 1732.7174 | 15 | 5.9174 | 0.32465 | 22.6673 | 6.0777
1.8 | 1914.456 | 1962.3174 | 15 | 5.2475 | 0.29956 | 20.1012 | 5.4404
2 | 2139.564 | 2193.0531 | 15 | 4.7278 | 0.26648 | 18.1104 | 4.9518
2.2 | 2371.564 | 2430.8531 | 15 | 4.3022 | 0.22778 | 16.48 | 4.5572
2.4 | 2603.564 | 2668.6531 | 15 | 3.9364 | 0.20217 | 15.0791 | 4.2216
2.6 | 2838.148 | 2909.1017 | 15 | 3.6368 | 0.1685 | 13.9313 | 3.9517
2.8 | 3078.148 | 3155.1017 | 15 | 2.9478 | -0.31523 | 11.2919 | 3.296
3 | 3318.148 | 3401.1017 | 15 | 2.141 | -1.1098 | 8.2013 | 2.5234
3.2 | 3558.148 | 3647.1017 | 15 | 1.5331 | -1.9094 | 5.8727 | 1.9478
3.4 | 3798.148 | 3893.1017 | 15 | 1.0723 | -2.7003 | 4.1076 | 1.5179
3.6 | 4038.148 | 4139.1017 | 15 | 0.72717 | -3.4833 | 2.7855 | 1.2026
0.2 | 200 | 205 | 20 | 11.3973 | 4.5573 | 32.8171 | 11.2583
0.4 | 404.676 | 414.7929 | 20 | 7.6167 | 4.0499 | 21.9315 | 7.57
0.6 | 612.676 | 627.9929 | 20 | 6.5134 | 3.5125 | 18.7547 | 6.5181
0.8 | 820.676 | 841.1929 | 20 | 6.2945 | 3.0202 | 18.1242 | 6.3369
1 | 1034.828 | 1060.6987 | 20 | 6.245 | 2.4761 | 17.9819 | 6.3234
1.2 | 1250.828 | 1282.0987 | 20 | 6.3713 | 1.9263 | 18.3454 | 6.4828
1.4 | 1466.828 | 1503.4987 | 20 | 6.6123 | 1.3733 | 19.0394 | 6.7549
1.6 | 1690.456 | 1732.7174 | 20 | 6.9021 | 0.81501 | 19.8738 | 7.076
1.8 | 1914.456 | 1962.3174 | 20 | 7.0405 | 0.35133 | 20.2723 | 7.2477
2 | 2139.564 | 2193.0531 | 20 | 6.3537 | 0.31287 | 18.2948 | 6.6067
2.2 | 2371.564 | 2430.8531 | 20 | 5.7662 | 0.28267 | 16.6031 | 6.0642
2.4 | 2603.564 | 2668.6531 | 20 | 4.5817 | -0.2265 | 13.1924 | 4.9334
2.6 | 2838.148 | 2909.1017 | 20 | 3.5248 | -0.84759 | 10.1493 | 3.9285
2.8 | 3078.148 | 3155.1017 | 20 | 2.682 | -1.4527 | 7.7224 | 3.1348
3 | 3318.148 | 3401.1017 | 20 | 2.0287 | -2.0607 | 5.8413 | 2.5275
3.2 | 3558.148 | 3647.1017 | 20 | 1.5217 | -2.6705 | 4.3816 | 2.064
3.4 | 3798.148 | 3893.1017 | 20 | 1.1209 | -3.267 | 3.2274 | 1.7048
3.6 | 4038.148 | 4139.1017 | 20 | 0.81336 | -3.867 | 2.342 | 1.4374
0.2 | 200 | 205 | 25 | 14.1415 | 4.7185 | 32.6685 | 13.8486
0.4 | 404.676 | 414.7929 | 25 | 8.9405 | 4.3242 | 20.6536 | 8.8138
0.6 | 612.676 | 627.9929 | 25 | 7.288 | 3.9058 | 16.836 | 7.2432
0.8 | 820.676 | 841.1929 | 25 | 6.642 | 3.4822 | 15.3439 | 6.6552
1 | 1034.828 | 1060.6987 | 25 | 6.3698 | 3.0485 | 14.7149 | 6.4328
1.2 | 1250.828 | 1282.0987 | 25 | 6.3092 | 2.6102 | 14.5749 | 6.417
1.4 | 1466.828 | 1503.4987 | 25 | 6.38 | 2.1693 | 14.7385 | 6.5291
1.6 | 1690.456 | 1732.7174 | 25 | 6.5098 | 1.7226 | 15.0383 | 6.7
1.8 | 1914.456 | 1962.3174 | 25 | 6.6199 | 1.2343 | 15.2927 | 6.8512
2 | 2139.564 | 2193.0531 | 25 | 5.9229 | 0.31289 | 13.6826 | 6.2144
2.2 | 2371.564 | 2430.8531 | 25 | 5.3435 | -0.61142 | 12.344 | 5.6933
2.4 | 2603.564 | 2668.6531 | 25 | 4.256 | -1.1524 | 9.8318 | 4.6757
2.6 | 2838.148 | 2909.1017 | 25 | 3.3426 | -1.6525 | 7.7217 | 3.8283
2.8 | 3078.148 | 3155.1017 | 25 | 2.6113 | -2.1456 | 6.0325 | 3.1593
3 | 3318.148 | 3401.1017 | 25 | 2.0361 | -2.6422 | 4.7037 | 2.6423
3.2 | 3558.148 | 3647.1017 | 25 | 1.5743 | -3.1312 | 3.6369 | 2.2356
3.4 | 3798.148 | 3893.1017 | 25 | 1.2065 | -3.6181 | 2.787 | 1.9205
3.6 | 4038.148 | 4139.1017 | 25 | 0.91693 | -4.1085 | 2.1182 | 1.6816
0.2 | 200 | 205 | 30 | 17.2776 | 4.8506 | 33.3777 | 16.7388
0.4 | 404.676 | 414.7929 | 30 | 10.2536 | 4.5121 | 19.8085 | 10.0051
0.6 | 612.676 | 627.9929 | 30 | 8.0915 | 4.1642 | 15.6317 | 7.9673
0.8 | 820.676 | 841.1929 | 30 | 7.1634 | 3.8124 | 13.8387 | 7.1211
1 | 1034.828 | 1060.6987 | 30 | 6.6954 | 3.4518 | 12.9344 | 6.7204
1.2 | 1250.828 | 1282.0987 | 30 | 6.4815 | 3.0871 | 12.5213 | 6.5651
1.4 | 1466.828 | 1503.4987 | 30 | 6.0499 | 2.5649 | 11.6875 | 6.1991
1.6 | 1690.456 | 1732.7174 | 30 | 5.2449 | 1.8 | 10.1323 | 5.4737
1.8 | 1914.456 | 1962.3174 | 30 | 4.6295 | 1.0322 | 8.9435 | 4.9311
2 | 2139.564 | 2193.0531 | 30 | 4.1421 | 0.26166 | 8.0018 | 4.5119
2.2 | 2371.564 | 2430.8531 | 30 | 3.7368 | -0.5113 | 7.219 | 4.1732
2.4 | 2603.564 | 2668.6531 | 30 | 3.4036 | -1.2856 | 6.5752 | 3.9036
2.6 | 2838.148 | 2909.1017 | 30 | 3.1218 | -2.0602 | 6.0309 | 3.6838
2.8 | 3078.148 | 3155.1017 | 30 | 2.6366 | -2.6205 | 5.0935 | 3.2683
3 | 3318.148 | 3401.1017 | 30 | 2.1024 | -3.0406 | 4.0615 | 2.805
3.2 | 3558.148 | 3647.1017 | 30 | 1.6653 | -3.4522 | 3.217 | 2.4351
3.4 | 3798.148 | 3893.1017 | 30 | 1.3146 | -3.8665 | 2.5396 | 2.1484
3.6 | 4038.148 | 4139.1017 | 30 | 1.0305 | -4.2788 | 1.9908 | 1.9258
0.2 | 200 | 205 | 35 | 20.2881 | 4.9627 | 33.7341 | 19.4065
0.4 | 404.676 | 414.7929 | 35 | 11.7279 | 4.6724 | 19.5007 | 11.3008
0.6 | 612.676 | 627.9929 | 35 | 9.032 | 4.3743 | 15.018 | 8.7877
0.8 | 820.676 | 841.1929 | 35 | 7.8199 | 4.0732 | 13.0026 | 7.6895
1 | 1034.828 | 1060.6987 | 35 | 6.3914 | 3.5081 | 10.6274 | 6.3861
1.2 | 1250.828 | 1282.0987 | 35 | 5.2682 | 2.8595 | 8.7597 | 5.3736
1.4 | 1466.828 | 1503.4987 | 35 | 4.4819 | 2.2076 | 7.4522 | 4.6821
1.6 | 1690.456 | 1732.7174 | 35 | 3.8855 | 1.5492 | 6.4606 | 4.1732
1.8 | 1914.456 | 1962.3174 | 35 | 3.4296 | 0.88842 | 5.7026 | 3.7978
2 | 2139.564 | 2193.0531 | 35 | 3.0685 | 0.22521 | 5.1022 | 3.5126
2.2 | 2371.564 | 2430.8531 | 35 | 2.7683 | -0.44008 | 4.603 | 3.2868
2.4 | 2603.564 | 2668.6531 | 35 | 2.5214 | -1.1066 | 4.1925 | 3.1113
2.6 | 2838.148 | 2909.1017 | 35 | 2.3127 | -1.7732 | 3.8454 | 2.9724
2.8 | 3078.148 | 3155.1017 | 35 | 2.1324 | -2.4384 | 3.5456 | 2.8614
3 | 3318.148 | 3401.1017 | 35 | 1.9781 | -3.1035 | 3.2891 | 2.7747
3.2 | 3558.148 | 3647.1017 | 35 | 1.7831 | -3.6971 | 2.9648 | 2.6487
3.4 | 3798.148 | 3893.1017 | 35 | 1.4405 | -4.0599 | 2.3951 | 2.3817
3.6 | 4038.148 | 4139.1017 | 35 | 1.1553 | -4.4155 | 1.9209 | 2.1691
0.2 | 200 | 205 | 40 | 23.6251 | 5.0751 | 34.5376 | 22.2646
0.4 | 404.676 | 414.7929 | 40 | 12.9888 | 4.7624 | 18.9884 | 12.3351
0.6 | 612.676 | 627.9929 | 40 | 8.474 | 4.2081 | 12.3881 | 8.1577
0.8 | 820.676 | 841.1929 | 40 | 6.2659 | 3.6502 | 9.1602 | 6.1475
1 | 1034.828 | 1060.6987 | 40 | 4.9406 | 3.0843 | 7.2226 | 4.9682
1.2 | 1250.828 | 1282.0987 | 40 | 4.0723 | 2.5141 | 5.9533 | 4.2181
1.4 | 1466.828 | 1503.4987 | 40 | 3.4645 | 1.9409 | 5.0647 | 3.7124
1.6 | 1690.456 | 1732.7174 | 40 | 3.0035 | 1.3621 | 4.3908 | 3.3463
1.8 | 1914.456 | 1962.3174 | 40 | 2.6511 | 0.7811 | 3.8756 | 3.0817
2 | 2139.564 | 2193.0531 | 40 | 2.372 | 0.198 | 3.4676 | 2.8858
2.2 | 2371.564 | 2430.8531 | 40 | 2.1399 | -0.38692 | 3.1283 | 2.7355
2.4 | 2603.564 | 2668.6531 | 40 | 1.9491 | -0.97289 | 2.8493 | 2.6234
2.6 | 2838.148 | 2909.1017 | 40 | 1.7877 | -1.559 | 2.6134 | 2.5392
2.8 | 3078.148 | 3155.1017 | 40 | 1.6483 | -2.1438 | 2.4097 | 2.4765
3 | 3318.148 | 3401.1017 | 40 | 1.5291 | -2.7286 | 2.2354 | 2.4322
3.2 | 3558.148 | 3647.1017 | 40 | 1.426 | -3.3133 | 2.0846 | 2.4026
3.4 | 3798.148 | 3893.1017 | 40 | 1.3359 | -3.8981 | 1.9529 | 2.3848
3.6 | 4038.148 | 4139.1017 | 40 | 1.2565 | -4.4829 | 1.8368 | 2.3768
0.2 | 200 | 205 | 45 | 21.3533 | 4.7453 | 27.8995 | 19.7986
0.4 | 404.676 | 414.7929 | 45 | 10.3751 | 4.2564 | 13.5558 | 9.728
0.6 | 612.676 | 627.9929 | 45 | 6.7688 | 3.761 | 8.8439 | 6.4678
0.8 | 820.676 | 841.1929 | 45 | 5.0051 | 3.2624 | 6.5394 | 4.9095
1 | 1034.828 | 1060.6987 | 45 | 3.9464 | 2.7566 | 5.1562 | 4.0041
1.2 | 1250.828 | 1282.0987 | 45 | 3.2529 | 2.2469 | 4.2501 | 3.4358
1.4 | 1466.828 | 1503.4987 | 45 | 2.7673 | 1.7347 | 3.6157 | 3.0592
1.6 | 1690.456 | 1732.7174 | 45 | 2.3991 | 1.2174 | 3.1346 | 2.7929
1.8 | 1914.456 | 1962.3174 | 45 | 2.1176 | 0.6981 | 2.7668 | 2.606
2 | 2139.564 | 2193.0531 | 45 | 1.8947 | 0.17696 | 2.4755 | 2.4731
2.2 | 2371.564 | 2430.8531 | 45 | 1.7093 | -0.34581 | 2.2333 | 2.3764
2.4 | 2603.564 | 2668.6531 | 45 | 1.5569 | -0.86951 | 2.0341 | 2.3094
2.6 | 2838.148 | 2909.1017 | 45 | 1.428 | -1.3934 | 1.8657 | 2.2645
2.8 | 3078.148 | 3155.1017 | 45 | 1.3166 | -1.916 | 1.7203 | 2.2368
3 | 3318.148 | 3401.1017 | 45 | 1.2214 | -2.4386 | 1.5958 | 2.2233
3.2 | 3558.148 | 3647.1017 | 45 | 1.139 | -2.9613 | 1.4882 | 2.2212
3.4 | 3798.148 | 3893.1017 | 45 | 1.067 | -3.4839 | 1.3942 | 2.2283
3.6 | 4038.148 | 4139.1017 | 45 | 1.0036 | -4.0065 | 1.3113 | 2.243
0.2 | 200 | 205 | 50 | 17.5085 | 4.2969 | 20.7143 | 15.9447
0.4 | 404.676 | 414.7929 | 50 | 8.507 | 3.8542 | 10.0647 | 7.8644
0.6 | 612.676 | 627.9929 | 50 | 5.55 | 3.4056 | 6.5662 | 5.2621
0.8 | 820.676 | 841.1929 | 50 | 4.1039 | 2.9541 | 4.8553 | 4.0285
1 | 1034.828 | 1060.6987 | 50 | 3.2358 | 2.4961 | 3.8283 | 3.3206
1.2 | 1250.828 | 1282.0987 | 50 | 2.6672 | 2.0346 | 3.1555 | 2.8837
1.4 | 1466.828 | 1503.4987 | 50 | 2.2691 | 1.5708 | 2.6845 | 2.6009
1.6 | 1690.456 | 1732.7174 | 50 | 1.9671 | 1.1023 | 2.3273 | 2.4072
1.8 | 1914.456 | 1962.3174 | 50 | 1.7363 | 0.63214 | 2.0542 | 2.2774
2 | 2139.564 | 2193.0531 | 50 | 1.5535 | 0.16024 | 1.838 | 2.1908
2.2 | 2371.564 | 2430.8531 | 50 | 1.4015 | -0.31313 | 1.6581 | 2.1339
2.4 | 2603.564 | 2668.6531 | 50 | 1.2765 | -0.78734 | 1.5103 | 2.1006
2.6 | 2838.148 | 2909.1017 | 50 | 1.1709 | -1.2617 | 1.3852 | 2.0852
2.8 | 3078.148 | 3155.1017 | 50 | 1.0796 | -1.735 | 1.2772 | 2.0839
3 | 3318.148 | 3401.1017 | 50 | 1.0015 | -2.2082 | 1.1849 | 2.0938
3.2 | 3558.148 | 3647.1017 | 50 | 0.93393 | -2.6814 | 1.1049 | 2.1128
3.4 | 3798.148 | 3893.1017 | 50 | 0.87491 | -3.1547 | 1.0351 | 2.139
3.6 | 4038.148 | 4139.1017 | 50 | 0.82292 | -3.6279 | 0.97359 | 2.1712
0.2 | 200 | 205 | 55 | 14.6668 | 3.9328 | 15.8818 | 13.0915
0.4 | 404.676 | 414.7929 | 55 | 7.1263 | 3.5275 | 7.7166 | 6.4863
0.6 | 612.676 | 627.9929 | 55 | 4.6492 | 3.117 | 5.0344 | 4.372
0.8 | 820.676 | 841.1929 | 55 | 3.4378 | 2.7038 | 3.7226 | 3.3799
1 | 1034.828 | 1060.6987 | 55 | 2.7106 | 2.2846 | 2.9352 | 2.8192
1.2 | 1250.828 | 1282.0987 | 55 | 2.2343 | 1.8622 | 2.4193 | 2.4806
1.4 | 1466.828 | 1503.4987 | 55 | 1.9008 | 1.4377 | 2.0582 | 2.2682
1.6 | 1690.456 | 1732.7174 | 55 | 1.6478 | 1.0089 | 1.7844 | 2.1294
1.8 | 1914.456 | 1962.3174 | 55 | 1.4545 | 0.57857 | 1.575 | 2.0427
2 | 2139.564 | 2193.0531 | 55 | 1.3014 | 0.14666 | 1.4092 | 1.9915
2.2 | 2371.564 | 2430.8531 | 55 | 1.174 | -0.2866 | 1.2713 | 1.9649
2.4 | 2603.564 | 2668.6531 | 55 | 1.0693 | -0.72062 | 1.1579 | 1.9576
2.6 | 2838.148 | 2909.1017 | 55 | 0.98082 | -1.1548 | 1.0621 | 1.965
2.8 | 3078.148 | 3155.1017 | 55 | 0.90434 | -1.5879 | 0.97926 | 1.9843
3 | 3318.148 | 3401.1017 | 55 | 0.83893 | -2.0211 | 0.90843 | 2.0126
3.2 | 3558.148 | 3647.1017 | 55 | 0.78235 | -2.4542 | 0.84716 | 2.0481
3.4 | 3798.148 | 3893.1017 | 55 | 0.73291 | -2.8873 | 0.79362 | 2.0895
3.6 | 4038.148 | 4139.1017 | 55 | 0.68935 | -3.3205 | 0.74646 | 2.1357

## KNTable
waterline | Volume | Displacement | 0.00 | 5.00 | 10.00 | 15.00 | 20.00 | 25.00 | 30.00 | 35.00 | 40.00 | 45.00 | 50.00 | 55.00
0.2 | 200 | 205 | 2.9106e-05 | 5.7708 | 7.1394 | 9.1883 | 11.2583 | 13.8486 | 16.7388 | 19.4065 | 22.2646 | 19.7986 | 15.9447 | 13.0915
0.4 | 404.676 | 414.7929 | 1.4987e-05 | 6.4785 | 5.876 | 6.5436 | 7.57 | 8.8138 | 10.0051 | 11.3008 | 12.3351 | 9.728 | 7.8644 | 6.4863
0.6 | 612.676 | 627.9929 | 9.9284e-06 | 5.0054 | 6.1368 | 6.0277 | 6.5181 | 7.2432 | 7.9673 | 8.7877 | 8.1577 | 6.4678 | 5.2621 | 4.372
0.8 | 820.676 | 841.1929 | 7.443e-06 | 3.7973 | 6.7272 | 6.1878 | 6.3369 | 6.6552 | 7.1211 | 7.6895 | 6.1475 | 4.9095 | 4.0285 | 3.3799
1 | 1034.828 | 1060.6987 | 6.1601e-06 | 3.0846 | 6.1398 | 6.4584 | 6.3234 | 6.4328 | 6.7204 | 6.3861 | 4.9682 | 4.0041 | 3.3206 | 2.8192
1.2 | 1250.828 | 1282.0987 | 5.1295e-06 | 2.5923 | 5.2506 | 6.8744 | 6.4828 | 6.417 | 6.5651 | 5.3736 | 4.2181 | 3.4358 | 2.8837 | 2.4806
1.4 | 1466.828 | 1503.4987 | 4.4076e-06 | 2.2463 | 4.5271 | 6.8782 | 6.7549 | 6.5291 | 6.1991 | 4.6821 | 3.7124 | 3.0592 | 2.6009 | 2.2682
1.6 | 1690.456 | 1732.7174 | 3.9968e-06 | 2.0027 | 3.9919 | 6.0777 | 7.076 | 6.7 | 5.4737 | 4.1732 | 3.3463 | 2.7929 | 2.4072 | 2.1294
1.8 | 1914.456 | 1962.3174 | 3.5639e-06 | 1.8058 | 3.6451 | 5.4404 | 7.2477 | 6.8512 | 4.9311 | 3.7978 | 3.0817 | 2.606 | 2.2774 | 2.0427
2 | 2139.564 | 2193.0531 | 3.3326e-06 | 1.6411 | 3.3093 | 4.9518 | 6.6067 | 6.2144 | 4.5119 | 3.5126 | 2.8858 | 2.4731 | 2.1908 | 1.9915
2.2 | 2371.564 | 2430.8531 | 3.0424e-06 | 1.5259 | 3.0447 | 4.5572 | 6.0642 | 5.6933 | 4.1732 | 3.2868 | 2.7355 | 2.3764 | 2.1339 | 1.9649
2.4 | 2603.564 | 2668.6531 | 2.8071e-06 | 1.4262 | 2.826 | 4.2216 | 4.9334 | 4.6757 | 3.9036 | 3.1113 | 2.6234 | 2.3094 | 2.1006 | 1.9576
2.6 | 2838.148 | 2909.1017 | 2.6931e-06 | 1.3277 | 2.6392 | 3.9517 | 3.9285 | 3.8283 | 3.6838 | 2.9724 | 2.5392 | 2.2645 | 2.0852 | 1.965
2.8 | 3078.148 | 3155.1017 | 2.5199e-06 | 1.2468 | 2.4898 | 3.296 | 3.1348 | 3.1593 | 3.2683 | 2.8614 | 2.4765 | 2.2368 | 2.0839 | 1.9843
3 | 3318.148 | 3401.1017 | 2.3742e-06 | 1.1886 | 2.356 | 2.5234 | 2.5275 | 2.6423 | 2.805 | 2.7747 | 2.4322 | 2.2233 | 2.0938 | 2.0126
3.2 | 3558.148 | 3647.1017 | 2.2506e-06 | 1.1267 | 2.002 | 1.9478 | 2.064 | 2.2356 | 2.4351 | 2.6487 | 2.4026 | 2.2212 | 2.1128 | 2.0481
3.4 | 3798.148 | 3893.1017 | 2.1448e-06 | 1.0737 | 1.4122 | 1.5179 | 1.7048 | 1.9205 | 2.1484 | 2.3817 | 2.3848 | 2.2283 | 2.139 | 2.0895
3.6 | 4038.148 | 4139.1017 | 2.0536e-06 | 0.92358 | 0.99607 | 1.2026 | 1.4374 | 1.6816 | 1.9258 | 2.1691 | 2.3768 | 2.243 | 2.1712 | 2.1357
5
|  |  |  | 1.6348 | 3.3093 | 4.9518 | 6.6067 | 6.2144 | 4.5119 | 3.5126 | 2.8858 | 2.4731 | 2.1908 | 1.9915